## Estimate
Concrete Estimate |  |  |  | Amber = your inputs
Customer-facing estimate by phase — demo and base, forming and rebar, pour and finish — with tax, deposit and balance computed. Print fits one page.
Amber cells are yours to fill in. Everything else calculates.
YOUR COMPANY |  | ESTIMATE
Company |  | Estimate no.
Address |  | Date
Phone / email / license |  | Valid until
PREPARED FOR |  | JOB
Customer |  | Job address
Address |  | Estimated start
Phone / email |  | Prepared by
JOB SPECS
Slab area |  | Thickness
Mix |  | Reinforcement
Finish
SCOPE OF WORK
# | DESCRIPTION | QTY | UNIT | UNIT PRICE | TAX? | AMOUNT
DEMO & SITE PREP
1
2
3
4
5
6
Demo & site prep subtotal
FORMING & REINFORCEMENT
7
8
9
10
11
12
Forming & reinforcement subtotal
POUR, FINISH & CURE
13
14
15
16
17
18
19
Pour, finish & cure subtotal
Subtotal
Taxable amount (lines marked Y)
| Sales tax — enter your rate (0% if tax is in your prices) → |  |  | 0%
ESTIMATE TOTAL
| Deposit due on acceptance — enter % → |  |  | 30%
Balance due on completion
OPT. | OPTIONAL ITEMS — PRICED SEPARATELY, NOT IN THE TOTAL |  |  |  |  | ADD
A
B
C
TERMS — DEPOSIT, PAYMENT, SUBGRADE ALLOWANCE, EXCLUSIONS, WARRANTY
ACCEPTED BY (CUSTOMER) |  |  |  | ESTIMATED BY
SIGNATURE |  |  |  | SIGNATURE
PRINTED NAME / TITLE |  |  |  | PRINTED NAME / TITLE
DATE |  |  |  | DATE
Measured before removal. Subgrade repair beyond the allowance and owner changes are priced by written change order first. Call 811 before digging. Check your state’s contract rules. Not legal advice.
Free template by BuildWorkPro — buildworkpro.com/templates.

## Slab Takeoff
Slab Takeoff
Flatwork only — driveways, walks, patios, pads. One row per slab; thickness in inches, everything else in feet. Structural slabs and footings follow the engineer’s drawings.
Amber cells are yours to fill in. Everything else calculates.
SLAB / POUR | LENGTH (FT) | WIDTH (FT) | THICK. (IN) | REBAR GRID? Y/N | JOINT SPACING (FT) | AREA (SQ FT) | CONCRETE (CY) | PERIMETER (LF) | BARS ALONG L / W | REBAR LF INCL. LAPS | REBAR STICKS | CONTROL JOINTS (LF)
Driveway | 44 | 20 | 5 | Y | 10
Street approach (apron) | 20 | 8 | 6 | Y | 10
Front walk | 28 | 4 | 4 | N | 4
Totals
ASSUMPTIONS — CHECK THE SUPPLIER, THE PRODUCT LABEL AND YOUR PLANS
Concrete waste — about 5–10% on flatwork |  |  |  |  | 8% | Rebar spacing, inches on center each way | [5 empty] | 24
Ready-mix truck capacity, CY (ask the supplier) |  |  |  |  | 10 | Bar clearance from slab edges, inches | [5 empty] | 3
Base depth under the slab, inches |  |  |  |  | 4 | Stock bar length, ft | [5 empty] | 20
Base — tons per compacted CY (ask the supplier) |  |  |  |  | 1.9 | Lap splice, inches (drawings or spec) | [5 empty] | 24
Existing slab to remove, sq ft (0 if none) |  |  |  |  | 1152 | Chair spacing, sq ft per chair (3 × 3 ft = 9) | [5 empty] | 9
Existing slab thickness, inches |  |  |  |  | 4 | Form stake spacing, ft | [5 empty] | 4
Concrete weight, lb per cu ft (about 145) |  |  |  |  | 145 | Isolation joint strip length, ft | [5 empty] | 10
Sealer coverage, sq ft/gal per coat (product label) |  |  |  |  | 150 | Sealer coats | [5 empty] | 1
LINEAR MEASUREMENTS (FT)
Edges against existing concrete, the curb or the house — isolation joint, no form | [11 empty] | 84
Saw-cut lines where removal meets concrete that stays | [11 empty] | 60
ORDER QUANTITIES | [10 empty] | UNIT | QUANTITY
Concrete in place | [10 empty] | CY
Concrete to order — with waste, rounded up to the ¼ yard | [10 empty] | CY
Ready-mix loads | [10 empty] | LOAD
Last load — check it against the supplier’s short-load minimum | [10 empty] | CY
Base stone — compacted volume | [10 empty] | CY
Base stone to order | [10 empty] | TON
Demo debris — size the trucks or roll-off | [10 empty] | TON
Rebar, including laps | [10 empty] | LF
Rebar sticks at the stock length — from the cut list | [10 empty] | PC
Rebar chairs (slabs marked Y) | [10 empty] | EA
Edge forms — perimeter less edges against existing | [10 empty] | LF
Form stakes | [10 empty] | EA
Isolation joint strips | [10 empty] | PC
Control joints | [10 empty] | LF
Sealer | [10 empty] | GAL
CY = length × width × (thickness in inches ÷ 12) ÷ 27. Bars each way = ROUNDUP(clear span ÷ spacing) + 1, plus a lap at every splice. Sticks count each run’s full sticks plus its end pieces, cut as many to a stick as fit — more than LF ÷ stick length, because a 19½ ft bar takes a whole 20 ft stick. Joint spacing in feet of 2–3 × the slab thickness in inches is a common rule of thumb for plain flatwork, not a code value; keep panels close to square.
Pro tip: check the grade before you trust the depth. A slab that runs ½" thick over 1,000 sq ft uses about 1.5 CY more than you priced. Footings, walls, structural slabs and anything load-bearing follow the engineer’s drawings and local code.
Free template by BuildWorkPro — buildworkpro.com/templates. Quantities are estimates; confirm mix, reinforcement and joint layout with your plans, supplier and local code.

## Unit Prices
Unit Price Builder
Internal — do not send. Builds each selling price from cost: material + labor + other, then overhead, then profit as a margin on price.
Amber cells are yours to fill in. Everything else calculates.
Loaded labor rate ($/hr — wage + taxes + insurance + benefits) |  |  | 52
Overhead (% of cost — office, trucks, insurance, estimating) |  |  | 12%
Profit margin (% of PRICE, not markup on cost) |  |  | 15%
ITEM | UNIT | MATERIAL $/UNIT | LABOR HRS/UNIT | OTHER $/UNIT | COST $/UNIT | PRICE $/UNIT | PROFIT $/UNIT
Break out and haul 4" concrete | SF | 0 | 0.03 | 0.85
Excavate, fine grade, compact subgrade | SF | 0 | 0.01 | 0.2
Crushed-limestone base, placed and compacted | TON | 30 | 0.2 | 3
Edge forms, set and strip | LF | 0.6 | 0.03 | 0.5
#4 rebar grid, tied on chairs | LF | 0.8 | 0.01 | 0.12
Ready-mix, 4,000 PSI air-entrained | CY | 178 | 0 | 8
Place and broom finish, incl. curing compound | SF | 0.08 | 0.04 | 0.3
Saw-cut or tooled control joints | LF | 0 | 0.02 | 0.18
Labor hours per unit come from your own crews: divide the crew hours on your last few pours by the square feet placed and finished. Material is delivered cost, including the supplier’s fuel and environmental fees on ready-mix; "other" covers equipment, saw blades, stakes and consumables per unit.
Price = cost × (1 + overhead) ÷ (1 − margin). A 15% markup on cost is only a 13% margin on price — the Markup vs Margin explanation is at buildworkpro.com/blog/construction-markup-vs-margin/.
Free template by BuildWorkPro — buildworkpro.com/templates. Internal pricing sheet; copy the Price $/unit into the Estimate sheet.

## How to Use
How to use the Concrete Estimate Template
1. | Measure the job on the Slab Takeoff sheet: one row per slab with length, width, thickness, rebar Y/N and joint spacing, then the edges against existing concrete. Cubic yards to order, base tons, rebar, forms, joints and sealer compute.
2. | Build your selling prices on the Unit Prices sheet: material, labor hours and other cost per unit, your loaded labor rate, overhead, and profit as a margin on price.
3. | On the Estimate sheet, fill in your company, the customer and the job specs (area, thickness, mix, reinforcement, finish), and describe the scope in two or three sentences.
4. | Enter the line items under each phase with quantity, unit and unit price. Mark taxable lines Y and enter your rate, or leave tax at 0% if it is already in your prices. Set the deposit.
5. | List optional items the customer can add (a parking pad, a public-walk section) — they are not in the total — then write your terms, including the subgrade allowance and warranty.
6. | Print or save as PDF, walk the customer through it, and collect the signature and deposit before you book the pour. Call 811 for a utility locate before you dig.
TIPS FROM THE FIELD
• | Carry a subgrade allowance with a per-ton price. Soft spots show up only after the old slab comes out, and a written allowance settles them before the trucks are booked.
• | Show cubic yards in place and cubic yards ordered. Concrete you order is concrete you pay for, and the customer can see why the two numbers differ.
• | Check the grade before you trust the depth. Half an inch of extra thickness over 1,000 sq ft is about 1.5 CY you did not price.
• | Price the city approach separately. Right-of-way work usually needs its own permit and inspection, and the city’s standard can call for a thicker slab than the driveway.
In BuildWorkPro every estimate is a bid built from line items priced from your product catalog, with margin and overhead applied as rates. It goes out as a branded PDF for e-signature and converts into a project when the customer accepts.
https://buildworkpro.com/features/construction-bidding/
Free template by BuildWorkPro — https://buildworkpro.com/templates/. Free to use and share for your own business. Not legal, accounting or engineering advice.