## Estimate
HVAC Estimate |  |  |  | Amber = your inputs
Customer-facing estimate by phase — equipment, installation and ductwork, controls and permits — with tax, deposit and balance computed. Print fits one page.
Amber cells are yours to fill in. Everything else calculates.
YOUR COMPANY |  | ESTIMATE
Company |  | Estimate no.
Address |  | Date
Phone / email / license |  | Valid until
PREPARED FOR |  | JOB
Customer |  | Job address
Address |  | Estimated start
Phone / email |  | Prepared by
JOB SPECS
System type |  | Capacity
Efficiency |  | Home / zones
Thermostat
SCOPE OF WORK
# | DESCRIPTION | QTY | UNIT | UNIT PRICE | TAX? | AMOUNT
EQUIPMENT
1
2
3
4
5
6
Equipment subtotal
INSTALLATION & DUCTWORK
7
8
9
10
11
12
13
Installation & ductwork subtotal
CONTROLS, STARTUP & PERMITS
14
15
16
17
18
19
Controls, startup & permits subtotal
Subtotal
Taxable amount (lines marked Y)
| Sales tax — enter your rate (0% if tax is in your prices) → |  |  | 0%
ESTIMATE TOTAL
| Deposit due on acceptance — enter % → |  |  | 40%
Balance due on completion
OPT. | OPTIONAL ITEMS — PRICED SEPARATELY, NOT IN THE TOTAL |  |  |  |  | ADD
A
B
C
TERMS — DEPOSIT, PAYMENT, REFRIGERANT, EXCLUSIONS, WARRANTY
ACCEPTED BY (CUSTOMER) |  |  |  | ESTIMATED BY
SIGNATURE |  |  |  | SIGNATURE
PRINTED NAME / TITLE |  |  |  | PRINTED NAME / TITLE
DATE |  |  |  | DATE
Sized from the attached load calculation. Hidden conditions and owner changes are priced by written change order first. Check your state’s home-improvement contract rules. Not legal advice.
Free template by BuildWorkPro — buildworkpro.com/templates.

## HVAC Takeoff
HVAC Takeoff
Size equipment from a room-by-room load calculation (ACCA Manual J for homes), not square feet per ton. Then take off duct, line set, refrigerant, drain and wire.
Amber cells are yours to fill in. Everything else calculates.
LOAD CALCULATION — ENTER FROM YOUR MANUAL J REPORT AND THE EQUIPMENT DATA
Design cooling load, total (BTU/h) |  |  |  |  | 31800
Selected cooling capacity, nominal (BTU/h — 12,000 per ton) |  |  |  |  | 36000
Design heating load (BTU/h) |  |  |  |  | 51200
Furnace heating output (BTU/h — from the spec sheet) |  |  |  |  | 57600
Cooling capacity as % of load — check it against ACCA Manual S
Heating output as % of load — check it against ACCA Manual S
SUPPLY RUNS (NEW OR REPLACED) | SIZE (IN.) | RUNS | AVG LENGTH (FT) | ELBOWS PER RUN | DUCT (LF)
Basement office | 6 | 2 | 22 | 2
RETURN RUNS (NEW OR REPLACED) | SIZE (IN.) | RUNS | AVG LENGTH (FT) | ELBOWS PER RUN | DUCT (LF)
Primary bedroom | 14 | 1 | 26 | 3
LINE SET AND CHARGE — CHECK THE MANUFACTURER’S INSTALLATION INSTRUCTIONS
Line-set length, actual (ft) — measured along the route |  |  |  |  | 35
Line length included in the factory charge (ft) |  |  |  |  | 15
Charge adjustment per foot beyond that (oz/ft, for your liquid-line size) |  |  |  |  | 0.6
Extra line set to order for routing and flares (ft) |  |  |  |  | 5
DRAIN AND CONTROL WIRE (FT)
Condensate drain, furnace and coil to the drain |  |  |  |  | 18
Drain pipe stick length |  |  |  |  | 10
Thermostat to equipment |  |  |  |  | 45
Equipment to outdoor unit (usually the line-set route) |  |  |  |  | 35
Wire allowance for terminations and routing |  |  |  |  | 10%
ORDER QUANTITIES |  |  |  | UNIT | QUANTITY
Supply duct — order by size from the table |  |  |  | LF
Return duct — order by size from the table |  |  |  | LF
Elbows, supply and return |  |  |  | EA
Takeoffs / starting collars (one per run) |  |  |  | EA
Supply boots and registers |  |  |  | EA
Return grilles |  |  |  | EA
Line set to order (actual length + extra) |  |  |  | FT
Added refrigerant charge — weigh in, then verify as the instructions direct |  |  |  | OZ
Added refrigerant charge, in pounds (enter on the estimate) |  |  |  | LB
Condensate drain |  |  |  | LF
Condensate pipe sticks |  |  |  | PC
Thermostat wire, thermostat + outdoor runs with allowance |  |  |  | LF
Added charge = MAX(0, actual line length − length in the factory charge) × oz per foot, both from the manufacturer’s installation instructions: 35 ft − 15 ft = 20 ft × 0.6 oz = 12 oz (0.75 lb). Pro tip: measure total external static pressure before you quote. A high reading means the duct fix goes on this estimate, not on a callback.
Free template by BuildWorkPro — buildworkpro.com/templates. Quantities are estimates; confirm charge and line length with the manufacturer.

## Unit Prices
Unit Price Builder
Internal — do not send. Builds each selling price from cost: material + labor + other, then overhead, then profit as a margin on price.
Amber cells are yours to fill in. Everything else calculates.
Loaded labor rate ($/hr — wage + taxes + insurance + benefits) |  |  | 58
Overhead (% of cost — office, trucks, insurance, estimating) |  |  | 30%
Profit margin (% of PRICE, not markup on cost) |  |  | 15%
ITEM | UNIT | MATERIAL $/UNIT | LABOR HRS/UNIT | OTHER $/UNIT | COST $/UNIT | PRICE $/UNIT | PROFIT $/UNIT
3-ton split AC, 15.2 SEER2, incl. pad, disconnect, whip | EA | 2450 | 3 | 85
60,000 BTU 96% two-stage furnace, set and connected | EA | 2050 | 3.5 | 30
Matched 3-ton cased coil | EA | 690 | 1.5 | 15
Line set, 3/8" × 3/4" insulated | LF | 6.25 | 0.08 | 0.6
Refrigerant, added charge (R-454B) | LB | 36 | 0.25 | 0
Supply run, 6" insulated, boot and register | EA | 70 | 2.5 | 8
Return run, 14", with grille | EA | 125 | 4 | 12
Wi-Fi thermostat with new wire | EA | 135 | 1.25 | 10
Labor hours per unit come from your own crews: track install hours by task on your last few change-outs. Material is your distributor cost; "other" covers pads, fittings, fasteners, recovery and consumables per unit. Overhead runs higher on residential replacement work than on new construction — sales time, trucks, callbacks.
Price = cost × (1 + overhead) ÷ (1 − margin). A 15% markup on cost is only a 13% margin on price — the Markup vs Margin explanation is at buildworkpro.com/blog/construction-markup-vs-margin/.
Free template by BuildWorkPro — buildworkpro.com/templates. Internal pricing sheet; copy the Price $/unit into the Estimate sheet.

## How to Use
How to use the HVAC Estimate Template
1. | Run the load calculation first (ACCA Manual J for homes) and enter the cooling and heating loads and the equipment you selected at the top of the HVAC Takeoff sheet.
2. | On the same sheet, enter the new or replaced supply and return runs by size, then the line-set length, the factory-charge length and oz/ft from the manufacturer’s instructions, the drain and the wire runs. Duct, fittings, line set, added refrigerant and wire compute.
3. | Build your selling prices on the Unit Prices sheet: material, labor hours and other cost per unit, your loaded labor rate, overhead, and profit as a margin on price.
4. | On the Estimate sheet, fill in your company, the customer and the job specs (system, capacity, efficiency, home size, thermostat), and describe the scope in two or three sentences.
5. | Enter the line items under equipment, installation and controls with quantity, unit and unit price. Mark taxable lines Y and enter your rate, or leave tax at 0% if it is in your prices. List optional items (heat pump, chimney liner) outside the total, and write your terms.
6. | Print or save as PDF, walk the customer through it with the load calculation, and get the signature and deposit before you order equipment.
TIPS FROM THE FIELD
• | Measure total external static pressure on the existing system before you quote. New equipment on undersized duct is a comfort complaint waiting to happen.
• | When a 90%+ furnace replaces an 80% furnace, check the water heater left alone in the chimney. Price the liner as an option up front.
• | Put the added refrigerant on its own line at a per-pound price. Weigh it in and record it on the startup sheet.
• | Show the capacity and efficiency as a matched system. Customers compare tonnage and SEER2 between bids, and a mismatched coil can miss the rating.
In BuildWorkPro every estimate is a bid built from line items priced from your product catalog, with margin and overhead applied as rates. It goes out as a branded PDF for e-signature and converts into a project when the customer accepts.
https://buildworkpro.com/features/construction-bidding/
Free template by BuildWorkPro — https://buildworkpro.com/templates/. Free to use and share for your own business. Not legal, accounting or engineering advice.